## CPSE_A_DATA
source_material_code | source_description | source_uom
A-101 | BALL VALVE 2 IN CS CLASS150 RF SS316 TRIM | EA
A-102 | GATE VALVE 4 INCH SS316 CLASS300 RTJ | EA
A-103 | GLOBE VALVE 4 INCH SS316 CLASS300 RTJ | EA
A-104 | GLOBE VALVE DN50 CS CL150 RF | NOS
A-105 | GLOBE VALVE DN50 CS CL150 NPT | NOS
A-106 | CHECK VALVE 8" ALLOY 20 600# BW | EA
A-107 | BUTTERFLY VALVE 6 IN CAST IRON WAFER EPDM | EA
A-108 | BUTTERFLY VALVE 8 IN CAST IRON WAFER EPDM | EA
A-109 | PIPE SMLS 2 IN SCH 40 CS ASTM A106 GR B | MTR
A-110 | PIPE WELDED 10 IN SCH 80 SS304L | MTR
A-111 | PIPE ERW 250NB SCH 80 SS304L | MTR
A-112 | FLANGE WELD NECK 4 IN CLASS 150 CS A105 RF | EA
A-113 | BLIND FLANGE 2 IN CLASS 300 SS316 RTJ | EA
A-114 | BLIND FLANGE 2 IN CLASS 150 SS316 RTJ | EA
A-115 | GASKET SPIRAL WOUND 2 IN CLASS 150 SS316/GRAPHITE | NOS
A-116 | GASKET SPIRAL WOUND 4 IN CLASS 300 SS316/GRAPHITE | NOS
A-117 | GASKET SPIRAL WOUND 4 IN CLASS 300 SS304/GRAPHITE | NOS
A-118 | CENTRIFUGAL PUMP 50M3/HR 30M HEAD CS CASING | SET
A-119 | PRESSURE TRANSMITTER 0-100 BAR 4-20MA HART | NOS
A-120 | TEMPERATURE TRANSMITTER PT100 4-20MA | NOS
A-121 | TEMP TRANSMITTER PT100 4-20MA | NOS
A-122 | O-RING VITON 50MM ID X 3MM CS | NOS
A-123 | STUD BOLT M16 X 80MM B7/2H W/ 2 NUTS | SET
A-124 | ELBOW 90 DEG 2 IN LR SCH 40 CS | NOS
A-125 | ELBOW 45 DEG 2 IN LR SCH 40 CS | NOS
A-126 | TEE EQUAL 4 IN SCH 80 SS316 | NOS
A-127 | REDUCER CONCENTRIC 6X4 IN SCH 40 CS | NOS
A-128 | INDUCTION MOTOR 3PH 11KW 415V 1500RPM IE3 | NOS
A-129 | MOTOR INDUCTION 3PH 15KW 415V 1500RPM IE3 | NOS
A-130 | BEARING BALL DEEP GROOVE 6205 ZZ | NOS
A-131 | V-BELT SPB 2500 | NOS
A-132 | V-BELT SPA 2500 | NOS
A-133 | SAFETY RELIEF VALVE 2X3 IN SET 10 BAR CS/SS | NOS
A-134 | STRAINER Y-TYPE 2 IN CLASS 150 SS316 MESH 40 | NOS